## User Guide (READ FIRST)
Benefit-Cost Analysis Calculator
Purpose
This spreadsheet is meant to be used to easily conduct a benefit cost analysis for potential safety improvements to the priority segments of the high injury network identified in the TCRPC's Comprehensive Safety Action Plan. A benefit-cost analysis provides a quantifiable way to assess the financial gain of crash reduction relative to project costs, and allows for comparison of the effectiveness of various countermeasures.
How to use this spreadsheet
There are separate tabs for each set of priority corridors: Tri-County, Peoria County, Tazewell County, and Woodford County. In order to use the spreadsheet, the user is only required to input 3 components: The segment name, the improvement type, and the number of units of the improvement.
1. The segment name is available from a dropdown list in Column B. Once selected, columns C-H will automatically fill in with the corresponding crash data.
2. Next, use the dropdown list in column I to select the improvement type you wish to calculate the cost benefit analysis for. The list of improvements comes from the FHWA's list of Proven Countermeasures, which is consistent with the Safety Toolkit provided in the Comprehensive Safety Action Plan.
This will automatically fill in columns J, K, L, and M including the expected Crash Reduction Factor and unit cost of implementation.
3. Finally, the user should identify the number of units of the improvement being implemented, such as the number of miles of a bike lane or number of intersections on the corridor. Then, the total cost of the improvement will be calculated and the spreadsheet will return the final cost-benefit ratio for each line
A summary table containing just the project name, cost, benefit, and B/C ratio can be found just below the main tables for ease of comparison and exporting.
How is the benefit/cost ratio calculated?
The BC ratio consists of selecting a countermeasure with a known crash reduction factor, estimating the cost of construction, and computing a benefit cost (B/C) ratio. B/C represents a ratio of benefits of crash reduction to the cost of construction and maintenance over the life cycle of improvement. Project benefits were determined by applying established Crash Reduction Factors (CRFs) from the CMFClearinghouse specific to the proposed improvement to the expected number of severe injury and fatal crashes anticipated over the service life of the improvement in its absence (no-action condition). The expected reduction in crashes resulting from the improvement was then multiplied by current IDOT standard costs representing societal economic impact from severe and fatal road crashes. An individual projects’ B/C ratio is obtained by dividing the total economic safety benefit by the implementation cost. B/C values greater than one represent a positive societal return on investment. Higher B/C values indicate higher levels of cost effectiveness1.
The formula used to calculate the societal benefit of the improvement is as follows:
Benefit = CurrentCrashRate*CrashReductionFactor*Time Period * Crash Costs
The current crash rate is taken using IDOT crash data from 2017 to 2022, adjusted to a per-year basis. The time period for the improvement service life was assumed to be 10 years. Crash costs are based on IDOT costs for Killed and Serious Injury crashes, adjusted for inflation to 2025.
How do I assess the impact of multiple improvements at once?
Even though it is likely that multiple countermeasures may be implemented at one location, it is difficult to assess the combined effect and not available with this spreadsheet. The CMF clearinghouse generally does not recommend simply multiplying two CRF's together. Although implementing several countermeasures might be more effective than just one, it is unlikely the full effect of each countermeasure would be realized when they are implemented concurrently, particularly if the countermeasures are targeting the same crash type. For more resources see the Clearninghouse advanced user's guide:
https://cmfclearinghouse.fhwa.dot.gov/userguide_advancedusers.php
Data Sources
CRF's: | https://cmfclearinghouse.fhwa.dot.gov/index.php
Construction Costs: | https://www.pedbikeinfo.org/downloads/Countermeasure%20Costs_Report_Nov2013.pdf
Crash Costs: | https://highways.dot.gov/sites/fhwa.dot.gov/files/2022-09/fhwasa17071.pdf
Prepared by Lochmueller Group for the Tri-County Regional Planning Commission (TCRPC), 2025
Note on A39: [Threaded comment] Your version of Excel allows you to read this threaded comment; however, any edits to it will get removed if the file is opened in a newer version of Excel. Learn more: https://go.microsoft.com/fwlink/?linkid=870924 Comment: 1. https://www.corpuschristi-mpo.org/rsap/Regional-Safety-Action-Plan_Approved-20241003.pdf This Safety Action Plan uses a similar BCA method, beginning on page 49

## BCA TriCounty
Tri-County Priority Projects
ONLY EDIT HIGHLIGHTED CELLS
County | Project Name | Segment Length (Miles) | KSI Crashes | K Crashes | A Crashes | K Crashes Per Year | A Crashes Per Year | Improvement | CMF | CRF | Unit Cost | Unit Type | # Units | Total Cost | 10-Year Benefit | B/C Ratio
Tri County | MAIN ST (Peoria) | 1.9836 | 29 | 1 | 28 | 0.16667 | 4.6667 | Bicycle Lanes (On Road) | 0.44 | 0.56 | 89000 | per Mile | 1 | 89000 | 19739742.4 | 221.7949
Tri County | MAIN ST (Peoria) | 1.9836 | 29 | 1 | 28 | 0.16667 | 4.6667 | Systemic Stop Applications | 0.9 | 0.1 | 31000 | Per implementation | 2 | 62000 | 3524954 | 56.8541
Tri County | MAIN ST (Peoria) | 1.9836 | 29 | 1 | 28 | 0.16667 | 4.6667 | Automated Enforcement | 0.52 | 0.48 | 100000 | Per intersection or implementation | 4 | 400000 | 16919779.2 | 42.2994
Tri County | JEFFERSON AVE | 2.92 | 28 | 4 | 24 | 0.66667 | 4 | Curve Warning Signs | 0.61 | 0.39 | 1000 | Per implementation | 5 | 5000 | 29006239.6 | 5801.2479
Tri County | BROADWAY RD | 1.8237 | 14 | 3 | 11 | 0.5 | 1.8333 | Curve Warning Signs | 0.61 | 0.39 | 1000 | Per implementation | 5 | 5000 | 19687846.75 | 3937.5694
Tri County | MAIN St (US24/150) | 2.1715 | 26 | 3 | 23 | 0.5 | 3.8333 | Crosswalk Enhancements | 0.64 | 0.36 | 5000 | Per implementation | 10 | 50000 | 21443989.8 | 428.8798
Tri County | MAIN St (US24/150) | 2.1715 | 26 | 3 | 23 | 0.5 | 3.8333 | Bicycle Lanes (cycle track) | 0.55 | 0.45 | 108000 | Per Mile | 2 | 216000 | 26804987.25 | 124.0972
Tri County | ADAMS ST | 2.92 | 23 | 1 | 22 | 0.16667 | 3.6667 |  | #N/A | #N/A | #N/A | #N/A |  | #N/A | #N/A | #N/A
Tri County | SHERIDAN RD | 1.2508 | 11 | 1 | 10 | 0.16667 | 1.6667 |  | #N/A | #N/A | #N/A | #N/A |  | #N/A | #N/A | #N/A
Tri County | STERLING AVE | 2.9696 | 30 | 3 | 27 | 0.5 | 4.5 |  | #N/A | #N/A | #N/A | #N/A |  | #N/A | #N/A | #N/A
Tri County |  | #N/A | #N/A | #N/A | #N/A | #N/A | #N/A |  | #N/A | #N/A | #N/A | #N/A |  | #N/A | #N/A | #N/A
Tri County |  | #N/A | #N/A | #N/A | #N/A | #N/A | #N/A |  | #N/A | #N/A | #N/A | #N/A |  | #N/A | #N/A | #N/A
Tri County |  | #N/A | #N/A | #N/A | #N/A | #N/A | #N/A |  | #N/A | #N/A | #N/A | #N/A |  | #N/A | #N/A | #N/A
Tri County |  | #N/A | #N/A | #N/A | #N/A | #N/A | #N/A |  | #N/A | #N/A | #N/A | #N/A |  | #N/A | #N/A | #N/A
Tri County |  | #N/A | #N/A | #N/A | #N/A | #N/A | #N/A |  | #N/A | #N/A | #N/A | #N/A |  | #N/A | #N/A | #N/A
Tri County |  | #N/A | #N/A | #N/A | #N/A | #N/A | #N/A |  | #N/A | #N/A | #N/A | #N/A |  | #N/A | #N/A | #N/A
Tri County |  | #N/A | #N/A | #N/A | #N/A | #N/A | #N/A |  | #N/A | #N/A | #N/A | #N/A |  | #N/A | #N/A | #N/A
Tri County |  | #N/A | #N/A | #N/A | #N/A | #N/A | #N/A |  | #N/A | #N/A | #N/A | #N/A |  | #N/A | #N/A | #N/A
Tri County |  | #N/A | #N/A | #N/A | #N/A | #N/A | #N/A |  | #N/A | #N/A | #N/A | #N/A |  | #N/A | #N/A | #N/A
Summary
Project Name | Improvement | Total Cost | 10-Year Benefit | B/C Ratio
MAIN ST (Peoria) | Bicycle Lanes (On Road) | 89000 | 19739742.4 | 221.7949
MAIN ST (Peoria) | Systemic Stop Applications | 62000 | 3524954 | 56.8541
MAIN ST (Peoria) | Automated Enforcement | 400000 | 16919779.2 | 42.2994
JEFFERSON AVE | Curve Warning Signs | 5000 | 29006239.6 | 5801.2479
BROADWAY RD | Curve Warning Signs | 5000 | 19687846.75 | 3937.5694
MAIN St (US24/150) | Crosswalk Enhancements | 50000 | 21443989.8 | 428.8798
MAIN St (US24/150) | Bicycle Lanes (cycle track) | 216000 | 26804987.25 | 124.0972
ADAMS ST | 0 | #N/A | #N/A | #N/A
SHERIDAN RD | 0 | #N/A | #N/A | #N/A
STERLING AVE | 0 | #N/A | #N/A | #N/A
0 | 0 | #N/A | #N/A | #N/A
0 | 0 | #N/A | #N/A | #N/A
0 | 0 | #N/A | #N/A | #N/A
0 | 0 | #N/A | #N/A | #N/A
0 | 0 | #N/A | #N/A | #N/A
0 | 0 | #N/A | #N/A | #N/A
0 | 0 | #N/A | #N/A | #N/A
0 | 0 | #N/A | #N/A | #N/A
0 | 0 | #N/A | #N/A | #N/A

## BCA Peoria
Peoria County Priority Projects
ONLY EDIT HIGHLIGHTED CELLS
County | Project Name | Segment Length (Miles) | KSI Crashes | K Crashes | A Crashes | K Crashes Per Year | A Crashes Per Year | Improvement | CMF | CRF | Unit Cost | Unit Type | # Units | Total Cost | 10-Year Benefit | B/C Ratio
Peoria | MAIN ST | 1.9836 | 29 | 1 | 28 | 0.16667 | 4.6667 | Roundabouts | 0.52 | 0.48 | 1500000 | Per implementation | 1 | 1500000 | 16919779.2 | 11.2799
Peoria | KNOXVILLE AVE | 1.9689 | 49 | 5 | 44 | 0.83333 | 7.3333 |  | #N/A | #N/A | #N/A | #N/A |  | #N/A | #N/A | #N/A
Peoria | JEFFERSON AVE | 2.9243 | 28 | 4 | 24 | 0.66667 | 4 |  | #N/A | #N/A | #N/A | #N/A |  | #N/A | #N/A | #N/A
Peoria | ADAMS ST | 2.9304 | 23 | 1 | 22 | 0.16667 | 3.6667 |  | #N/A | #N/A | #N/A | #N/A |  | #N/A | #N/A | #N/A
Peoria | SHERIDAN RD | 1.2508 | 11 | 1 | 10 | 0.16667 | 1.6667 |  | #N/A | #N/A | #N/A | #N/A |  | #N/A | #N/A | #N/A
Peoria | WESTERN AVE | 1.2879 | 22 | 4 | 18 | 0.66667 | 3 |  | #N/A | #N/A | #N/A | #N/A |  | #N/A | #N/A | #N/A
Peoria | STERLING AVE | 2.9696 | 30 | 3 | 27 | 0.5 | 4.5 |  | #N/A | #N/A | #N/A | #N/A |  | #N/A | #N/A | #N/A
Peoria | NEBRASKA AVE | 1.5132 | 13 | 1 | 12 | 0.16667 | 2 |  | #N/A | #N/A | #N/A | #N/A |  | #N/A | #N/A | #N/A
Peoria | MCCLURE AVE | 1.1238 | 15 | 2 | 13 | 0.33333 | 2.1667 |  | #N/A | #N/A | #N/A | #N/A |  | #N/A | #N/A | #N/A
Peoria | GLEN OAK AVE | 0.31969 | 3 | 1 | 2 | 0.16667 | 0.33333 |  | #N/A | #N/A | #N/A | #N/A |  | #N/A | #N/A | #N/A
Peoria | ABINGTON ST | 0.26474 | 2 | 0 | 2 | 0 | 0.33333 |  | #N/A | #N/A | #N/A | #N/A |  | #N/A | #N/A | #N/A
Peoria | SPALDING AVE | 0.24978 | 5 | 1 | 4 | 0.16667 | 0.66667 |  | #N/A | #N/A | #N/A | #N/A |  | #N/A | #N/A | #N/A
Peoria | WAR MEMORIAL DR | 1.7738 | 32 | 0 | 32 | 0 | 5.3333 |  | #N/A | #N/A | #N/A | #N/A |  | #N/A | #N/A | #N/A
Peoria |  | #N/A | #N/A | #N/A | #N/A | #N/A | #N/A |  | #N/A | #N/A | #N/A | #N/A |  | #N/A | #N/A | #N/A
Peoria |  | #N/A | #N/A | #N/A | #N/A | #N/A | #N/A |  | #N/A | #N/A | #N/A | #N/A |  | #N/A | #N/A | #N/A
Peoria |  | #N/A | #N/A | #N/A | #N/A | #N/A | #N/A |  | #N/A | #N/A | #N/A | #N/A |  | #N/A | #N/A | #N/A
Peoria |  | #N/A | #N/A | #N/A | #N/A | #N/A | #N/A |  | #N/A | #N/A | #N/A | #N/A |  | #N/A | #N/A | #N/A
Peoria |  | #N/A | #N/A | #N/A | #N/A | #N/A | #N/A |  | #N/A | #N/A | #N/A | #N/A |  | #N/A | #N/A | #N/A
Peoria |  | #N/A | #N/A | #N/A | #N/A | #N/A | #N/A |  | #N/A | #N/A | #N/A | #N/A |  | #N/A | #N/A | #N/A
Summary
Project Name | Improvement | Total Cost | 10-Year Benefit | B/C Ratio
MAIN ST | Roundabouts | 1500000 | 16919779.2 | 11.2799
KNOXVILLE AVE | 0 | #N/A | #N/A | #N/A
JEFFERSON AVE | 0 | #N/A | #N/A | #N/A
ADAMS ST | 0 | #N/A | #N/A | #N/A
SHERIDAN RD | 0 | #N/A | #N/A | #N/A
WESTERN AVE | 0 | #N/A | #N/A | #N/A
STERLING AVE | 0 | #N/A | #N/A | #N/A
NEBRASKA AVE | 0 | #N/A | #N/A | #N/A
MCCLURE AVE | 0 | #N/A | #N/A | #N/A
GLEN OAK AVE | 0 | #N/A | #N/A | #N/A
ABINGTON ST | 0 | #N/A | #N/A | #N/A
SPALDING AVE | 0 | #N/A | #N/A | #N/A
WAR MEMORIAL DR | 0 | #N/A | #N/A | #N/A
0 | 0 | #N/A | #N/A | #N/A
0 | 0 | #N/A | #N/A | #N/A
0 | 0 | #N/A | #N/A | #N/A
0 | 0 | #N/A | #N/A | #N/A
0 | 0 | #N/A | #N/A | #N/A
0 | 0 | #N/A | #N/A | #N/A

## BCA Tazewell
Tazewell County Priority Projects
ONLY EDIT HIGHLIGHTED CELLS
County | Project Name | Segment Length (Miles) | KSI Crashes | K Crashes | A Crashes | K Crashes Per Year | A Crashes Per Year | Improvement | CMF | CRF | Unit Cost | Unit Type | # Units | Total Cost | 10-Year Benefit | B/C Ratio
Tazewell | WASHINGTON RD. (BUS24) | 2.6642 | 7 | 1 | 6 | 0.16667 | 1 | Reduced Left-Turn Conflict Intersections | 0.78 | 0.22 | 350000 | Per implementation | 1 | 350000 | 4090623.5333 | 11.6875
Tazewell | BROADWAY RD | 2.5437 | 14 | 3 | 11 | 0.5 | 1.8333 |  | #N/A | #N/A | #N/A | #N/A |  | #N/A | #N/A | #N/A
Tazewell | PARKWAY DR | 1.1644 | 6 | 0 | 6 | 0 | 1 |  | #N/A | #N/A | #N/A | #N/A |  | #N/A | #N/A | #N/A
Tazewell | MAIN St (US24/150) | 2.1715 | 26 | 3 | 23 | 0.5 | 3.8333 |  | #N/A | #N/A | #N/A | #N/A |  | #N/A | #N/A | #N/A
Tazewell | COURT ST | 3.087 | 14 | 0 | 14 | 0 | 2.3333 |  | #N/A | #N/A | #N/A | #N/A |  | #N/A | #N/A | #N/A
Tazewell | MARGARET ST | 0.46245 | 2 | 0 | 2 | 0 | 0.33333 |  | #N/A | #N/A | #N/A | #N/A |  | #N/A | #N/A | #N/A
Tazewell | 5TH ST/8th Street (IL29) | 1.2135 | 13 | 0 | 13 | 0 | 2.1667 |  | #N/A | #N/A | #N/A | #N/A |  | #N/A | #N/A | #N/A
Tazewell | ANN ELIZA | 0.57349 | 12 | 0 | 12 | 0 | 2 |  | #N/A | #N/A | #N/A | #N/A |  | #N/A | #N/A | #N/A
Tazewell | SCHOOL ST | 0.35342 | 4 | 1 | 3 | 0.16667 | 0.5 |  | #N/A | #N/A | #N/A | #N/A |  | #N/A | #N/A | #N/A
Tazewell | 14TH ST | 0.40536 | 5 | 0 | 5 | 0 | 0.83333 |  | #N/A | #N/A | #N/A | #N/A |  | #N/A | #N/A | #N/A
Tazewell | E WASHINGTON ST (IL8) | 6.4169 | 28 | 4 | 24 | 0.66667 | 4 |  | #N/A | #N/A | #N/A | #N/A |  | #N/A | #N/A | #N/A
Tazewell | 8TH ST | 0.57376 | 7 | 0 | 7 | 0 | 1.1667 |  | #N/A | #N/A | #N/A | #N/A |  | #N/A | #N/A | #N/A
Tazewell |  | #N/A | #N/A | #N/A | #N/A | #N/A | #N/A |  | #N/A | #N/A | #N/A | #N/A |  | #N/A | #N/A | #N/A
Tazewell |  | #N/A | #N/A | #N/A | #N/A | #N/A | #N/A |  | #N/A | #N/A | #N/A | #N/A |  | #N/A | #N/A | #N/A
Tazewell |  | #N/A | #N/A | #N/A | #N/A | #N/A | #N/A |  | #N/A | #N/A | #N/A | #N/A |  | #N/A | #N/A | #N/A
Tazewell |  | #N/A | #N/A | #N/A | #N/A | #N/A | #N/A |  | #N/A | #N/A | #N/A | #N/A |  | #N/A | #N/A | #N/A
Tazewell |  | #N/A | #N/A | #N/A | #N/A | #N/A | #N/A |  | #N/A | #N/A | #N/A | #N/A |  | #N/A | #N/A | #N/A
Tazewell |  | #N/A | #N/A | #N/A | #N/A | #N/A | #N/A |  | #N/A | #N/A | #N/A | #N/A |  | #N/A | #N/A | #N/A
Tazewell |  | #N/A | #N/A | #N/A | #N/A | #N/A | #N/A |  | #N/A | #N/A | #N/A | #N/A |  | #N/A | #N/A | #N/A
Summary
Project Name | Improvement | Total Cost | 10-Year Benefit | B/C Ratio
WASHINGTON RD. (BUS24) | Reduced Left-Turn Conflict Intersections | 350000 | 4090623.5333 | 11.6875
BROADWAY RD | 0 | #N/A | #N/A | #N/A
PARKWAY DR | 0 | #N/A | #N/A | #N/A
MAIN St (US24/150) | 0 | #N/A | #N/A | #N/A
COURT ST | 0 | #N/A | #N/A | #N/A
MARGARET ST | 0 | #N/A | #N/A | #N/A
5TH ST/8th Street (IL29) | 0 | #N/A | #N/A | #N/A
ANN ELIZA | 0 | #N/A | #N/A | #N/A
SCHOOL ST | 0 | #N/A | #N/A | #N/A
14TH ST | 0 | #N/A | #N/A | #N/A
E WASHINGTON ST (IL8) | 0 | #N/A | #N/A | #N/A
8TH ST | 0 | #N/A | #N/A | #N/A
0 | 0 | #N/A | #N/A | #N/A
0 | 0 | #N/A | #N/A | #N/A
0 | 0 | #N/A | #N/A | #N/A
0 | 0 | #N/A | #N/A | #N/A
0 | 0 | #N/A | #N/A | #N/A
0 | 0 | #N/A | #N/A | #N/A
0 | 0 | #N/A | #N/A | #N/A

## BCA Woodford
Tazewell County Priority Projects
ONLY EDIT HIGHLIGHTED CELLS
County | Project Name | Segment Length (Miles) | KSI Crashes | K Crashes | A Crashes | K Crashes Per Year | A Crashes Per Year | Improvement | CMF | CRF | Unit Cost | Unit Type | # Units | Total Cost | 10-Year Benefit | B/C Ratio
Woodford | MAIN ST (IL117) | 6.5754 | 10 | 1 | 9 | 0.16667 | 1.5 | Pedestrian Hybrid Beacon | 0.88 | 0.12 | 79021.6 | Per implementation | 1 | 79021.6 | 2503798.6 | 31.685
Woodford | CENTER ST (US24) | 3.2491 | 3 | 1 | 2 | 0.16667 | 0.33333 | Signage | 0.85 | 0.15 | 1000 | Per implementation | 5 | 5000 | 2334812.5 | 466.9625
Woodford | NILES ST (IL89) | 0.63835 | 0 | 0 | 0 | 0 | 0 |  | #N/A | #N/A | #N/A | #N/A |  | #N/A | #N/A | #N/A
Woodford | Caterpillar Trl (IL 116) | 3.4112 | 8 | 1 | 7 | 0.16667 | 1.1667 |  | #N/A | #N/A | #N/A | #N/A |  | #N/A | #N/A | #N/A
Woodford | Spring Bay Road (IL26) | 2.5433 | 2 | 1 | 1 | 0.16667 | 0.16667 |  | #N/A | #N/A | #N/A | #N/A |  | #N/A | #N/A | #N/A
Woodford | CR2200 N | 1 | 5 | 2 | 3 | 0.33333 | 0.5 |  | #N/A | #N/A | #N/A | #N/A |  | #N/A | #N/A | #N/A
Woodford | Nofsinger Rd | 2.0042 | 4 | 1 | 3 | 0.16667 | 0.5 |  | #N/A | #N/A | #N/A | #N/A |  | #N/A | #N/A | #N/A
Woodford | STATE ST (IL89) | 0.058728 | 1 | 0 | 1 | 0 | 0.16667 |  | #N/A | #N/A | #N/A | #N/A |  | #N/A | #N/A | #N/A
Woodford | IL89 | 1.747 | 1 | 1 | 0 | 0.16667 | 0 |  | #N/A | #N/A | #N/A | #N/A |  | #N/A | #N/A | #N/A
Woodford | IL26 | 4.5037 | 7 | 1 | 6 | 0.16667 | 1 | Automated Enforcement | 0.52 | 0.48 | 100000 | Per intersection or implementation | 10 | 1000000 | 8924996.8 | 8.925
Woodford | WOODLAND KNOLLS RD@116 | 0.065738 | 2 | 0 | 2 | 0 | 0.33333 |  | #N/A | #N/A | #N/A | #N/A |  | #N/A | #N/A | #N/A
Woodford | WOODLAND KNOLLS RD | 1.0473 | 1 | 1 | 0 | 0.16667 | 0 |  | #N/A | #N/A | #N/A | #N/A |  | #N/A | #N/A | #N/A
Woodford | US24 (El Paso) | 3.0253 | 1 | 1 | 0 | 0.16667 | 0 |  | #N/A | #N/A | #N/A | #N/A |  | #N/A | #N/A | #N/A
Woodford |  | #N/A | #N/A | #N/A | #N/A | #N/A | #N/A |  | #N/A | #N/A | #N/A | #N/A |  | #N/A | #N/A | #N/A
Woodford |  | #N/A | #N/A | #N/A | #N/A | #N/A | #N/A |  | #N/A | #N/A | #N/A | #N/A |  | #N/A | #N/A | #N/A
Woodford |  | #N/A | #N/A | #N/A | #N/A | #N/A | #N/A |  | #N/A | #N/A | #N/A | #N/A |  | #N/A | #N/A | #N/A
Woodford |  | #N/A | #N/A | #N/A | #N/A | #N/A | #N/A |  | #N/A | #N/A | #N/A | #N/A |  | #N/A | #N/A | #N/A
Woodford |  | #N/A | #N/A | #N/A | #N/A | #N/A | #N/A |  | #N/A | #N/A | #N/A | #N/A |  | #N/A | #N/A | #N/A
Woodford |  | #N/A | #N/A | #N/A | #N/A | #N/A | #N/A |  | #N/A | #N/A | #N/A | #N/A |  | #N/A | #N/A | #N/A
Summary
Project Name | Improvement | Total Cost | 10-Year Benefit | B/C Ratio
MAIN ST (IL117) | Pedestrian Hybrid Beacon | 79021.6 | 2503798.6 | 31.685
CENTER ST (US24) | Signage | 5000 | 2334812.5 | 466.9625
NILES ST (IL89) | 0 | #N/A | #N/A | #N/A
Caterpillar Trl (IL 116) | 0 | #N/A | #N/A | #N/A
Spring Bay Road (IL26) | 0 | #N/A | #N/A | #N/A
CR2200 N | 0 | #N/A | #N/A | #N/A
Nofsinger Rd | 0 | #N/A | #N/A | #N/A
STATE ST (IL89) | 0 | #N/A | #N/A | #N/A
IL89 | 0 | #N/A | #N/A | #N/A
IL26 | Automated Enforcement | 1000000 | 8924996.8 | 8.925
WOODLAND KNOLLS RD@116 | 0 | #N/A | #N/A | #N/A
WOODLAND KNOLLS RD | 0 | #N/A | #N/A | #N/A
US24 (El Paso) | 0 | #N/A | #N/A | #N/A
0 | 0 | #N/A | #N/A | #N/A
0 | 0 | #N/A | #N/A | #N/A
0 | 0 | #N/A | #N/A | #N/A
0 | 0 | #N/A | #N/A | #N/A
0 | 0 | #N/A | #N/A | #N/A
0 | 0 | #N/A | #N/A | #N/A

## Improvement Types
Improvement | CMF | Unit Cost | Unit Type | Notes | Improvements without CMF's or Cost Estimates:
Automated Enforcement | 0.52 | 100000 | Per intersection or implementation |  | Corridor Access Management | 0.69 | Unknown
Bicycle Lanes (cycle track) | 0.55 | 108000 | Per Mile |  | Curb Extension/Bulb-Out | N/A | 17810 | Per implementation
Bicycle Lanes (On Road) | 0.44 | 89000 | per Mile |  | Curve Improvements | 0.1 | Unknown
Crosswalk Enhancements | 0.64 | 5000 | Per implementation |  | Improved Right Turn Angle | 0.56 | Unknown
Curve Warning Signs | 0.61 | 1000 | Per implementation
Dedicated Turn Lanes | 0.74 | 200000 | Per intersection leg
Dilemma Zone Detection | 0.56 | 60000 | Per intersection | Angle Crashes
Dynamic Speed Monitoring (Speed Trailer) | 0.59 | 13028.7 | Per installation
Enhanced Delineation | 0.76 | 5600 | per mile
High Friction Surface Treatments | 0.53 | 440000 | Per lane-mile
Intersection Conflict Warning | 0.7 | 100000 | Per Intersection
Leading Pedestrian Intervals | 0.9 | 16000 | Per intersection | Rural Only
Medians (Raised) | 0.7 | 1500000 | Per implementation
Pedestrian Hybrid Beacon | 0.88 | 79021.6 | Per implementation
Pedestrian Refuge Island | 0.54 | 40000 | Per implementation
Permissive to Protected Left Turns | 0.94 | 2000 | Per Intersection | Veh/Ped crashes only
Reduced Left-Turn Conflict Intersections | 0.78 | 350000 | Per implementation
Road Diets | 0.53 | 225000 | Per implementation
Roadway Lighting - corridor | 0.63 | 1500000 | Per mile
Roadway Lighting - intersection | 0.79 | 100000 | Per intersection
Roundabouts | 0.52 | 1500000 | Per implementation
RRFB | 0.31 | 25000 | Per implementation
Rumble Strips | 0.84 | 5000 | Per mile | Veh/Ped crashes only
Shared Use Paths | 0.55 | 658970 | Per mile
Signage | 0.85 | 1000 | Per implementation
Signal Heads with Retroreflective Backplates | 0.85 | 30000 | Per intersection
Systemic Stop Applications | 0.9 | 31000 | Per implementation
Vertical Deflections | 0.5 | 2500 | Per implementation
Yellow Change Intervals | 0.92 | 2000 | Per intersection | Veh/Ped Crashes only
Sidewalks | 0.6 | 43.84 | Per foot
Note on I3: [Threaded comment] Your version of Excel allows you to read this threaded comment; however, any edits to it will get removed if the file is opened in a newer version of Excel. Learn more: https://go.microsoft.com/fwlink/?linkid=870924 Comment: Curb Extensions are a “best practice” in traffic calming but are not yet a part of the CMF Clearing house. Curb Extensions are on the CMF Most Wanted List: https://cmfclearinghouse.fhwa.dot.gov/most_wanted.php

## Crash Data
Segments
Tri County
Rank | AADT | COUNTY_NAM | FC_NAME | LNS | Muni | Jurisdiction | ROAD_NAME | TO | FROM | # of KSI Crashes | # Fatal Crashes | Non-Motorized Crashes | Length (Miles)
1 | 10800 | PEORIA | Minor Arterial | 4 | Peoria | City of Peoria | MAIN ST (Peoria) | Farmington Rd | NE Water Street | 29 | 1 | 21 | 1.9836
2 | 23000 | PEORIA | Other Principal Arterial | 4 | Peoria | IDOT | KNOXVILLE AVE | War Memorial Drive | I-74/Pennsylvania Ave | 49 | 5 | 19 | 1.97
3 | 11400 | TAZEWELL | Minor Arterial | 4 | Pekin | Pekin | PARKWAY DR | Broadway | Court Street | 5 | 0 | 0 | 0.64978
4 | 5900 | PEORIA | Minor Arterial | 3 | Peoria | IDOT/Peoria | JEFFERSON AVE | Van Buren St | MacArthur Hwy | 28 | 4 | 20 | 2.92
5 | 11300 | TAZEWELL | Minor Arterial | 4 | Pekin | Pekin | BROADWAY RD | Veterans Drive | S 3rd St | 14 | 3 | 12 | 1.8237
6 | 24800 | TAZEWELL | Other Principal Arterial | 4 | EP | IDOT | MAIN ST (US24/150) | Wesley Road | Blackjack Blvd | 26 | 3 | 4 | 2.1715
7 | 15800 | TAZEWELL | Minor Arterial | 4 | Washington | IDOT | WASHINGTON RD (BUS24) | Main St | McClugage Rd | 7 | 1 | 7 | 2.6642
8 | 8300 | PEORIA | Other Principal Arterial | 4 | Peoria | IDOT/Peoria | ADAMS ST | Van Buren St | MacArthur Hwy | 23 | 1 | 18 | 2.92
9 | 6200 | PEORIA | Minor Arterial | 4 | Peoria | City of Peoria | SHERIDAN RD | W McClure Ave | Main St | 11 | 1 | 7 | 1.2508
10 | 15100 | PEORIA | Minor Arterial | 4 | Peoria | Peoria/West Peoria | STERLING AVE | W Farmington Rd | War Memorial Drive | 30 | 3 | 7 | 2.9696
Tazewell
Rank | AADT | COUNTY_NAM | FC_NAME | LNS | Muni | Jurisdiction | ROAD_NAME | TO | FROM | # of KSI Crashes | # Fatal Crashes | Non-Motorized Crashes | Length (Miles)
1 | 15800 | TAZEWELL | Minor Arterial | 4 | Washington | IDOT | WASHINGTON RD. (BUS24) | Main St | McClugage Rd | 7 | 1 | 7 | 2.6642
2 | 11300 | TAZEWELL | Minor Arterial | 4 | Pekin | Pekin | BROADWAY RD | Veterans Drive | S 3rd Ave | 14 | 3 | 12 | 2.5437
3 | 12400 | TAZEWELL | Minor Arterial | 4 | Pekin | Pekin | PARKWAY DR | Sheridan Road | Court Street | 6 | 0 | 0 | 1.1644
5 | 24800 | TAZEWELL | Other Principal Arterial | 4 | EP | IDOT | MAIN St (US24/150) | Wesley Road | Blackjack Blvd | 26 | 3 | 4 | 2.1715
4 | 18500 | TAZEWELL | Other Principal Arterial | 4 | Pekin | Pekin | COURT ST | Veterans Drive | Broadway Street | 14 | 0 | 10 | 3.087
6 | 6100 | TAZEWELL | Other Principal Arterial | 2 | Pekin | Pekin | MARGARET ST | Broadway Street | N 2nd Street | 2 | 0 | 0 | 0.46245
7 | 3550 | TAZEWELL | Minor Arterial | 2 | Pekin | IDOT | 5TH ST/8th Street (IL29) | Ann Eliza St | Coolidge Ave | 13 | 0 | 5 | 1.2135
8 | 8300 | TAZEWELL | Other Principal Arterial | 2 | Pekin | Pekin | ANN ELIZA | Broadway Street | N 2nd Street | 12 | 0 | 4 | 0.57349
9 | 2850 | TAZEWELL | Major Collector | 2 | Washington | Washington | SCHOOL ST | Washington Rd | Washington Corp Limits | 4 | 1 | 2 | 0.35342
10 | 7000 | TAZEWELL | Minor Arterial | 2 | Pekin | Pekin | 14TH ST | Broadway Street | Park Ave | 5 | 0 | 4 | 0.40536
11 | 20200 | TAZEWELL | Minor Arterial | 4 | EP | IDOT | E WASHINGTON ST (IL8) | Spinder Drive | School St | 28 | 4 | 15 | 6.4169
12 | 1600 | TAZEWELL | Minor Collector | 2 | Pekin | Pekin | 8TH ST | Willow St | Washington St (Pekin) | 7 | 0 | 2 | 0.57376
Peoria
Rank | AADT | COUNTY_NAM | FC_NAME | LNS | Muni | Jurisdiction | ROAD_NAME | TO | FROM | # of KSI Crashes | # Fatal Crashes | Non-Motorized Crashes | Length (Miles)
1 | 6950 | PEORIA | Minor Arterial | 4 | Peoria | City of Peoria | MAIN ST | Farmington Rd | NE Water Street | 29 | 1 | 21 | 1.9836
2 | 23000 | PEORIA | Other Principal Arterial | 4 | Peoria | IDOT | KNOXVILLE AVE | War Memorial Drive | I-74/Pennsylvania Ave | 49 | 5 | 19 | 1.9689
3 | 5900 | PEORIA | Minor Arterial | 3 | Peoria | IDOT/Peoria | JEFFERSON AVE | Van Buren St | MacArthur Hwy | 28 | 4 | 20 | 2.9243
4 | 6200 | PEORIA | Other Principal Arterial | 5 | Peoria | IDOT/Peoria | ADAMS ST | Van Buren St | MacArthur Hwy | 23 | 1 | 18 | 2.9304
5 | 6200 | PEORIA | Minor Arterial | 4 | Peoria | City of Peoria | SHERIDAN RD | W McClure Ave | Main St | 11 | 1 | 7 | 1.2508
6 | 11100 | PEORIA | Minor Arterial | 4 | Peoria | IDOT | WESTERN AVE | Main St | Lincoln Ave (IL116) | 22 | 4 | 13 | 1.2879
7 | 15100 | PEORIA | Minor Arterial | 4 | Peoria | Peoria/West Peoria | STERLING AVE | W Farmington Rd | War Memorial Drive | 30 | 3 | 7 | 2.9696
8 | 4800 | PEORIA | Major Collector | 2 | Peoria | City of Peoria | NEBRASKA AVE | N University Ave | N Wisconsin Ave | 13 | 1 | 11 | 1.5132
9 | 5200 | PEORIA | Major Collector | 2 | Peoria | City of Peoria | MCCLURE AVE | N Prospect Rd | North Street | 15 | 2 | 9 | 1.1238
10 | 4350 | PEORIA | Minor Arterial | 2 | Peoria | City of Peoria | GLEN OAK AVE | Spring St | E Nebraska Ave | 3 | 1 | 1 | 0.31969
11 | 1100 | PEORIA | Major Collector | 4 | Peoria | City of Peoria | ABINGTON ST | NE Perry Ave | NE Jefferson St | 2 | 0 | 2 | 0.26474
12 | 6100 | PEORIA | Other Principal Arterial | 4 | Peoria | City of Peoria | SPALDING AVE | I-74/Pennsylvania Ave | NE Perry Ave | 5 | 1 | 3 | 0.24978
13 | 26500 | PEORIA | Other Principal Arterial | 4 | Peoria | IDOT | WAR MEMORIAL DR | Knoxville Ave | E Harvard Ave | 32 | 0 | 6 | 1.7738
Woodford | [12 empty] | 0
Rank | AADT | COUNTY_NAM | FC_NAME | LNS | Muni | Jurisdiction | ROAD_NAME | TO | FROM | # of KSI Crashes | # Fatal Crashes | Non-Motorized Crashes | Length (Miles)
1 | 4150 | WOODFORD | Minor Arterial | 2 | Eureka | IDOT | MAIN ST (IL117) | Timberline Road | Prairie Ridge Court | 10 | 1 | 2 | 6.5754
2 | 5400 | WOODFORD | Other Principal Arterial | 2 | Eureka | IDOT | CENTER ST (US24) | Major St | County Line | 3 | 1 | 1 | 3.2491
3 | 5700 | WOODFORD | Minor Arterial | 2 | Metamora | IDOT | NILES ST (IL89) | N Wiedman St | IL116 | 0 | 0 | 0 | 0.63835
4 | 13700 | WOODFORD | Minor Arterial | 4 | Germantown Hills | IDOT | Caterpillar Trl (IL 116) | Arbor Vista Drive | N Hoppe Ln | 8 | 1 | 0 | 3.4112
5 | 3400 | WOODFORD | Minor Arterial | 2 | Spring Bay | IDOT | Spring Bay Road (IL26) | W Missouri St | Santa Fe Trail | 2 | 1 | 0 | 2.5433
T6-13 | 575 | WOODFORD | Major Collector | 2 | N/A | Woodford County | CR2200 N | CR 2200 E | IL117 | 5 | 2 | 0 | 1
T6-13 | 1750 | WOODFORD | Major Collector | 2 | N/A | Township? | Nofsinger Rd | IL116 | Tazewood Rd | 4 | 1 | 0 | 2.0042
T6-13 | 2450 | WOODFORD | Minor Arterial | 2 | Washburn | IDOT | STATE ST (IL89) | Madison St | N Jefferson St | 1 | 0 | 0 | 0.058728
T6-13 | 3100 | WOODFORD | Minor Arterial | 2 | N/A | IDOT | IL89 | Clark St (Lowpoint) | Main St (Cazenovia) | 1 | 1 | 0 | 1.747
T6-13 | 1750 | WOODFORD | Minor Arterial | 2 | N/A | IDOT | IL26 | Lourdes Road | Bricktown Road | 7 | 1 | 0 | 4.5037
T6-13 | 5600 | WOODFORD | Minor Collector | 2 | Germantown Hills | GH | WOODLAND KNOLLS RD@116 | IL116 | Jubilee Lane | 2 | 0 | 0 | 0.065738
T6-13 | 550 | WOODFORD | Minor Collector | 2 | N/A | Township? | WOODLAND KNOLLS RD | Upper Spring Bay Road | N Paradise Drive | 1 | 1 | 0 | 1.0473
T6-13 | 4150 | WOODFORD | Other Principal Arterial | 2 | El Paso | IDOT | US24 (El Paso) | I-39 | N 1500 E Road (County Line) | 1 | 1 | 1 | 3.0253

## Crash Costs
Killed Crash Cost | 8430752
A-Injury Crash Cost | 454249
^ 2025 Illinois Crash Costs from 2016 adjusted for inflation